## Hardening of Tomcat
Tomcat hardening points | Status | Comments | Description
Tomcat should not be run under the root user. | Done | Can be started as Local Service
Do not enable JMX unless necessary, if so secure it properly | No Change | It is not enabled by default
Remove ROOT, Documentation ,Examples, Manager and Host Manager unless necessary, if enabled secure them properly | Done | ROOT deleted manually, rest unchecked during installation
Enable Security manager but with proper testing if possible at the start of development cycle | N/A | Need not enable at this point
Remove unwanted/commented elements in server.xml, making it easily readable | Done
Disable the shutdown port by changing it to -1 or change it to some random port | Done | Made it -1
remove server banner by adding following to Connector port , Server =” “ | Done | Added attribute Server="" in Connector of server.xml
Listeners - Configure appropriate listeners | No Change | Retained default listeners
Connectors - Retail only required connectors in the server.xml, use AJB connector with properties set appropriately to enforce security | No Change | Only HTTP/1.1 connector
Host - set autoDeploy and deployOnStartup to false, this case the context defined in server.xml only be deployed. Set deployXML = false | Done | In tomcat 10.0.27, below works fine for our application autoDeploy="false" deployOnStartup="true" deployXML="false" Any change while server is running will not be redeployed unless restarted. | autoDeploy - This flag value indicates if Tomcat should check periodically for new or updated web applications while Tomcat is running. If true, Tomcat periodically checks the appBase and xmlBase directories and deploys any new web applications or context XML descriptors found. Updated web applications or context XML descriptors will trigger a reload of the web application. The default is true. See Automatic Application Deployment for more information. deployOnStartup This flag value indicates if web applications from this host should be automatically deployed when Tomcat starts. The default is true.
Context - crossContext false,privileged -false, allowLinking -false,sessionCookiePathUsesTrailingSlash should be made true if there is no servlet mapping /*. | N/A |  | The sessionCookiePathUsesTrailingSlash can be used to work around a bug in a number of browsers (Internet Explorer, Safari and Edge) to prevent session cookies being exposed across applications when applications share a common path prefix. However, enabling this option can create problems for applications with Servlets mapped to /*. It should also be noted the RFC6265 section 8.5 makes it clear that different paths should not be considered sufficient to isolate cookies from other applications.
Valve - AccessLogValve with allow attribute to restrict only known hosts | No Change | No restriction to host as we are using IP whitelisting
Valve - ErrorReportValve with showServerInfo =false, showReport = false | Done | <Valve className="org.apache.catalina.valves.ErrorReportValve" showReport="false" showServerInfo="false" /> Tomcat server version is removed in 404 errors
Realm - MemoryRealm(not for prod) ,UserDatabaseRealm(small scale static), JAASRealm(more testing as it is not matured) not needed.ANy realm used should be wrapped in LockOutRealm | N/A
Manager Component | N/A
Cluster | N/A
Web.xml - DefaultServlet is configured with readonly set to true. | N/A | We do not have any console to load default page
web.xml - DefaultServlet is configured with listings set to false. | No Change
web.xml - DefaultServlet set showServerInfo to false | N/A | We do not have any console to load default page
CGI Servlet is disabled by default. If enabled, the debug initialisation parameter should not be set to 10 or higher | No Change
enable SSL/TLS |  | Should we enable it?
enforce https |  | Should we enable it?
web.xml - Add Secure & HttpOnly flag to Cookie | Done | <cookie-config> <http-only>true</http-only> <secure>true</secure> </cookie-config> N/A to ruleengine currently, still adding it.
Replace default 404, 403, 500 page | N/A | There is no server info seen in the API error redirection.
Disable Support for TRACE Requests | N/A | allowTrace of connector set to false by default
Disable SSLv3 Protocols |  | Is applicable only if we enable SSL/TLS